## HoConfig
配置组
组 | 配置组
application | 与指定组件无关的配置
tiled-display | 平铺显示
source | 源配置。多个源时，命名：[source0] ,[source1] , ...
streammux | streammux（混流）组件的配置和更改
primary-gie | GIE推理引擎的相关配置
secondary-gie | 次级推理引擎的相关配置。多个次级推理命名：[secondary-gie0] , [secondary-gie1] ,...
tracker | 目标跟组的相关配置
osd | OSD(on-screen display)组件相关配置。包括每一帧上显示的文本和矩形框
sink | sink组件的相关配置。表示了输出（如显示、文件渲染、编码、文件保存）。一个管道可以包含多个sink。组的命名须为[sink0]， [sink1], ...
tests | 诊断和debug。该组为测试用。

## deepstream_app_config.txt
Application Group
键 | 含义 | 类型 | 示例 | 平台
enable-perf-measurement | 是否开启应用程序的性能测试 | 布尔 | enable-perf-measurement=1 | dGPUJetson
perf-measurement-interval-sec | 性能指标测试时间间隔（秒） | 整型，＞0 | perf-measurement-interval-sec=5 | dGPUJetson
gie-kitti-output-dir | 存储了主检测器输出结果（KITTI数据格式）的路径名（已经存在） | 字符串 | gie-kitti-output-dir=/home/ubuntu/kitti_data | dGPUJetson
kitti-track-output-dir | 存储跟踪器的输出结果的路径（没有输出结果？含义？） | 字符串 | kitti-track-output-dir=/home/ubuntu/kitti_data_tracker | dGPUJetson
Tiled-dispaly Group
键 | 含义 | 类型 | 示例 | 平台
enable | 是否平铺展示 | 布尔 | enable=1 | dGPUJetson
rows | 平铺2D数组行数 | 整型，＞0 | rows=2 | dGPUJetson
columns | 平铺2D列数 | 整型，＞0 | rows=2 | dGPUJetson
width | 平铺宽，单位像素 | 整型，＞0 | width=1280 | dGPUJetson
height | 高，单位像素 | 整型，＞0 | height=720 | dGPUJetson
gpu-id | 多gpu时，使用的gpu编号 | 整型，≥0 | gpu-id=0 | dGPU
nvbuf-memory-type | 为输出缓存分配的内存类型。0(nvbuf-mem-default):平台默认类型1(nvbuf-mem-cuda-pinned):pinned/主机CUDA内存2(nvbuf-mem-cuda-device):device CUDA memory3(nvbuf-mem-cuda-unified):unified CUDA memory对于dGPU：所有值都有效对于Jetson：只有0有效 | 整型0，1，2，3 | nbuf-memory-type=3 | dGPUJetson
Source Group
键 | 含义 | 类型 | 示例 | 平台
enable | 资源是否有效 | 布尔 | enable=1 | dGPUJetson
type | 资源类型；其他源配置依赖于资源类型1：相机（V4L2）2：URI3：MultiURI（复用URI）４：RTSP５：相机（CSI）（只针对Jetson） | 整型1/2/3/4/5 | type=1 | dGPUJetson
uri | 编码流的URI。可以是文件，HTTP URI, RTSP．只有type=2和3的时候有效。对于MultiURI,%d的格式可以指定多个源。The application iterates from 0 to num-sources 1 to generate the actual URIs.（含义？） | 字符串 | uri=file:///home/ubuntu/source.mp4 uri=http://127.0.0.1/source.mp4 uri=rtsp://127.0.0.1/source1 uri=file:///home/ubuntu/source_%d.mp4 | dGPUJetson
num-sources | 资源数，只有当type=3时有效 | 整型，≥0 | num-sources=2 | dGPUJetson
intra-decode-denable | 是否开启intra-only解码（开启后帧率很低？） | 布尔 | intra-decode-enable=1 | dGPUJetson
num-extra-surfaces | 除解码器给定的最小解码表面外的表面数量。 可用于管理管道中解码器输出缓冲区的数量。 | 整型≥0，≤24 | num-extra-surfaces=5 | dGPUJetson
gpu-id | 使用的gpu id | 整型，≥0 | gpu-id=1 | dGPU
camera-id | 添加到metadata输入源的唯一ID （可选） | 整型，≥0 | camera-id=2 | dGPUJetson
camera-width | 只在type=1和5时有效 | 整型，＞0 | camera-width=1920 | dGPUJetson
camera-height | 只在type=1和5时有效 | 整型，＞0 | camera-height=1080 | dGPUJetson
camera-fps-n | 分数的分子（numerator)部分，指定摄像机请求的帧速率，以帧/秒为单位。只在type=1和5时有效 | 整型，＞0 | camera-fps-n=30 | dGPUJetson
camera-fps-d | 分数的分母（denominator)部分，指定摄像机请求的帧速率，以帧/秒为单位。只在type=1和5时有效 | 整型，＞0 | camera-fps-d=1 | dGPUJetson
camera-v4l2-dev-node | V4L2设备节点数。例如/dev/video<num> 表示V4L2相机捕获路径。只有当type=1时有效 | 整型，＞0 | camera-v4l2-dev-node=1 | dGPUJetson
latency | 抖动缓冲区大小（以毫秒为单位）,只有RTSP流可以应用 | 整型，≥0 | latency=200 | dGPUJetson
camera-csi-sensor-id | 相机模块传感器ID。只有type=5时有效 | 整型，≥0 | camera-csi-sensor-id=1 | Jetson
drop-frame-interval | 丢帧的间隔 例如，5表示解码器每隔五帧输出一次； 0表示没有丢帧。 | 整型，≥0,≤30 | drop-frame-interval=5 | dGPUJetson
nvbuf-memory-type | Type of CUDA memory element is to allocate for output buffers.0 (cuda-pinned-mem): host/pinned memory allocated with cudaMallocHost().1 (cuda-device-mem): Device memory allocated with cudaMalloc().2 (cuda-unified-mem): Unified memory allocated with cudaMallocManaged(). | 整型,0, 1, or 2 | cuda-memory-type=1 | dGPU
Streammux Group
键 | 含义 | 类型 | 示例 | 平台
gpu-id | GPU ID | 整型，≥0 | gpu-id=1 | dGPU
live-source | 通知多路复用器源是实时的。 | 布尔 | live-source=0 | dGPUJetson
batch-size | 复用器batch size | 整型，＞0 | batch-size=4 | dGPUJetson
batched-push-timeout | 即使没有形成完整的批次，在第一个缓冲区可用后将批次推入之后的超时（以微秒为单位）。 | 整型，≥-1 | batched-push-timeout=40000 | dGPUJetson
width | 复用器输出的宽 | 整型，＞0 | width=1280 | dGPUJetson
height | 复用器输出的高 | 整型，＞0 | height=720 | dGPUJetson
enable-padding | 在通过添加黑带进行缩放时是否保持源宽高比。 | 布尔 | enable-padding=0 | dGPUJetson
nvbuf-memory-type | Type of CUDA memory the element is to allocate for output buffers.0 (nvbuf-mem-default, a platform-specific default1 (nvbuf-mem-cuda-pinned): pinned/host CUDA memory.2 (nvbuf-mem-cuda-device): Device CUDA memory.3 (nvbuf-mem-cuda-unified): Unified CUDA memory.For dGPU: All values are valid.For Jetson: Only 0 (zero) is valid. | 整型0,1,2,3 | nvbuf-memory-type=3 | dGPU
Primary GIE and Secondary GIE Group
键 | 含义 | 类型 | 示例 | 平台
enable | 主GIE必须设为1 | 布尔 | enable=1 | dGPU, JetsonBoth GIEs
gie-unique-id | 分配给nvinfer实例的唯一组件ID。用于标识实例生成的metadata数据。 | 整型, >0 | gie-unique-id=2 | Both
gpu-id | 不同GIE设置不同gpu-id可以使不同模型跑在多个GPU上？ | 整型, ≥0 | gpu-id=1 | dGPU, JetsonBoth GIEs
model-engine-file | 模式的预生成序列化引擎文件的绝对路径名。 | 字符串 | model-engine-file=../../ models/Primary_Detector/resnet10. caffemodel_b4_int8.engine | Both GIEs
nvbuf-memory-type | Type of CUDA memory element is to allocate for output buffers.0 (nvbuf-mem-default): a platform-specific default1 (nvbuf-mem-cuda-pinned): pinned/host CUDA memory2 (nvbuf-mem-cuda-device): Device CUDA memory3 (nvbuf-mem-cuda-unified): Unified CUDA memoryFor dGPU: All values are valid.For Jetson: Only 0 (zero) is valid. | 整型,0, 1, 2, or 3 | nvbuf-memory-type=3 | dGPU, JetsonPrimary GIE
config-file | 配置文件的路径名，该文件指定Gst-nvinfer插件的属性。 它可能包含此表中描述的任何属性，但config-file本身除外。 必须在名为[property]的组中定义属性。 | 字符串 | config-file=/home/ubuntu/config_infer_resnet.txtFor complete examples, see the sample file samples/configs/deepstream-app/config_infer_resnet.txt or the deepstream-test2 sample application. | dGPU, JetsonBoth GIEs
batch-size | 批量推断在一起的帧数（P.GIE）/对象数（S.GIE）。 | 整型, >0整型, >0 | batch-size=2 | dGPU, JetsonBoth GIEs
interval | 要跳过以进行推断的连续批次数。 | 整型, >0整型, >0 | interval=2 | dGPU, JetsonPrimary GIE
bbox-border-color | 以RGBA格式指定的特定类别ID的对象的边框颜色。 密钥的格式必须为bbox-border-color <class-id>。 可以为多个类ID多次标识此属性。 如果没有为类ID标识此属性，则不会为该类ID的对象绘制边框。 | R:G:B:A 浮点型,0≤R,G,B,A≤1 | bbox-border-color2=1;0;0;1(Red for class-id 2) | dGPU, JetsonBoth GIEs
operate-on-gie-id | GIE的唯一ID，此GIE将在其上运行其元数据（NvDsFrameMeta）。 | 整型, >0 | operate-on-gie-id=1 | dGPU, Jetson Secondary GIE
operate-on-class-ids | 必须在其上运行的父GIE的类ID。 父GIE是使用gie-id指定的。 | Semicolon separated 整型 array | operate-on-class-ids=1;2(operate on objects with class IDs 1, 2 generated by parent GIE) | dGPU, JetsonSecondary GIE
infer-raw-output-dir | 现有目录的路径名，要将原始推理缓冲区的内容转储到文件中。 | 字符串 | infer-raw-output-dir=/home/ubuntu/infer_raw_out | dGPU, JetsonBoth GIEs
Tracker Group
键 | 含义 | 类型 | 示例 | 平台
enable | Enables or disables the tracker. | Boolean | enable=1 | dGPU, Jetson
tracker-width | 一帧中IOU区域的width，像素单位 | 整型, ≥0 | tracker-width=960 | dGPU, Jetson
tracker-height | 一帧中IOU区域的height，像素单位 | 整型, ≥0 | tracker-height=540 | dGPU, Jetson
gpu-id | 多gpu时，使用的gpu编号 | 整型, ≥0 | gpu-id=1 | dGPU
ll-config-file | Pathname for the low-level tracker configuration file. | 字符串 | ll-config-file=iou_config.txt | dGPU, Jetson
ll-lib-file | Pathname for the low-level tracker implementation library. | 字符串 | ll-lib-file=/usr/local/deepstream/libnvds_mot_iou.so | dGPU, Jetson
enable-batch-process | Enables batch processing across multiple streams. | Boolean | enable-batch-process=1 | dGPU, Jetson
OSD Group
键 | 含义 | 类型 | 示例 | 平台
enable | Enables or disables the On-Screen Display (OSD). | Boolean | enable=1 | dGPU, Jetson
gpu-id | 多gpu时，使用的gpu编号 | 整型, ≥0 | gpu-id=1 | dGPU
border-width | Border width of the bounding boxes drawn for objects, in pixels. | 整型, ≥0 | border-width=100 disables the boxes. | dGPU, Jetson
text-size | Size of the text that describes the objects, in points. | 整型, ≥0 | text-size=16 | dGPU, Jetson
text-color | The color of the text that describes the objects, in RGBA format. | R;G;B;A 浮点型,0≤R,G,B,A≤1 | text-color=0;0;0.7;1 #Dark Blue | dGPU, Jetson
text-bg-color | The background color of the text that describes the objects, in RGBA format. | R;G;B;A 浮点型,0≤R,G,B,A≤1 | text-bg-color=0;0;0;0.5 #Semi-transparent black | dGPU, Jetson
clock-text-size | The size of the clock time text, in points. | 整型, >0 | clock-text-size=16 | dGPU, Jetson
clock-x-offset | The horizontal offset of the clock time text, in pixels. | 整型, >0 | clock-x-offset=100 | dGPU, Jetson
clock-y-offset | The vertical offset of the clock time text, in pixels. | 整型, >0 | clock-y-offset=100 | dGPU, Jetson
font | Name of the font for text that describes the objects.Enter the shell command fc-list to display the names of available fonts. | 字符串 | font=Purisa | dGPU, Jetson
show-clock | Enables or disables overlay of the clock time on the frame. | Boolean | show-clock=1 | dGPU, Jetson
clock-color | Color of the clock time text, in RGBA format. | R;G;B;A 浮点型,0≤R,G,B,A≤1 | clock-color=1;0;0;1 #Red | dGPU, Jetson
nvbuf-memory-type | Type of CUDA memory the element is to allocate for output buffers.0 (nvbuf-mem-default): a platform-specific default1 (nvbuf-mem-cuda-pinned): pinned/host CUDA memory2 (nvbuf-mem-cuda-device): Device CUDA memory3 (nvbuf-mem-cuda-unified): Unified CUDA memoryFor dGPU: All values are valid.For Jetson: Only 0 (zero) is valid. | 整型,0, 1, 2, or 3 | nvbuf-memory-type=3 | dGPU
process-mode | NvOSD processing mode.0: CPU1: GPU (dGPU only)2: Hardware (Jetson only) | 整型, 0, 1, or 2 | process-mode=1 | dGPU, Jetson
Sink Group
键 | 含义 | 类型 | 示例 | 平台
enable | sink保存功能的使能 | Boolean | enable=1 | dGPU, Jetson
type | sink类型, 1: 伪sink 2: EGL based windowed sink (nveglglessink) 3: Encode + 保存文件 (encoder + muxer + filesink) 4: Encode + RTSP 流 5: Overlay (只对Jetson平台) 6: Message converter + Message broker | 整型, 1, 2, 3, 4, 5, or 6 | type=2 | dGPU, Jetson
sync | 流的渲染速度 0: 越快越好 1: 同步 | 整型,0 or 1 | sync=1 | dGPU, Jetson
qos | Indicates whether the sink is to generate Quality-of-Service events, which can lead to the pipeline dropping frames when pipeline FPS cannot keep up with the stream frame rate. | Boolean | qos=0 | dGPU, Jetson
source-id | The ID of the source whose buffers this sink must use. The source ID is contained in the source group name. For example, for group [source1] source-id=1. | 整型, ≥0 | source-id=1 | dGPU, Jetson
gpu-id | 多gpu时，使用的gpu编号 | 整型, ≥0 | gpu-id=1 | dGPU, Jetson
container | Container to use for the file save. Only valid for type=3.1: MP42: MKV | 整型, 1 or 2 | container=1 | dGPU, Jetson
codec | 保存文件时的编码格式 1: H.264 (硬件)2: H.265 (硬件) | 整型, 1 or 2 | codec=1 | dGPU, Jetson
bitrate | Bitrate to use for encoding, in bits per second. Valid for type=3 and 4. | 整型, >0 | bitrate=4000000 | dGPU, Jetson
output-file | Pathname of the output encoded file. Only valid for type=3. | 字符串 | output-file=/home/ubuntu/output.mp4 | dGPU, Jetson
nvbuf-memory-type | 为输出缓冲区分配的CUDA插件内存类型.0 (nvbuf-mem-default): a platform-specific default1 (nvbuf-mem-cuda-pinned): pinned/host CUDA memory2 (nvbuf-mem-cuda-device): Device CUDA memory3 (nvbuf-mem-cuda-unified): Unified CUDA memoryFor dGPU: All values are valid.For Jetson: Only 0 (zero) Is valid. | 整型,0, 1, 2, or 3 | nvbuf-memory-type=3 | dGPU, Jetson
rtsp-port | Port for the RTSP streaming server; a valid unused port number. Valid for type=4. | 整型 | rtsp-port=8554 | dGPU, Jetson
udp-port | Port used internally by the streaming implementation; a valid unused port number. Valid for type=4. | 整型 | udp-port=5400 | dGPU, Jetson
overlay-id | Index of the overlay to use for HEAD 0. Valid for overlay sinks (type=5). | 整型, >=1 | overlay-id=1Must be less than the number of overlays supported by HEAD 0. | dGPU
width | Width of the renderer in pixels. | 整型, >=1 | width=1920 | dGPU, Jetson
height | Height of the renderer in pixels. | 整型, >=1 | height=1920 | dGPU, Jetson
offset-x | Horizontal offset of the renderer window, in pixels. | 整型, >=1 | offset-x=100 | dGPU, Jetson
offset-y | Vertical offset of the renderer window, in pixels. | 整型, >=1 | offset-y=100 | dGPU, Jetson
display-id | ID of the display HEAD. Valid for overlay sinks (type=5). | 整型, ≥0 | display-id=0 | Jetson
iframeinterval | Encoding intra-frame occurrence frequency. | 整型, 0≤iv≤MAX_INT | iframeinterval=30 | dGPU, Jetson
msg-conv-config | Pathname of the configuration file for the Gst-nvmsgconv element (type=6). | 字符串 | msg-conv-config=dstest5_msgconv_sample_config.txt | dGPU, Jetson
msg-broker-proto-lib | Path to the protocol adapter implementation used Gst-nvmsgbroker (type=6). | 字符串 | msg-broker-proto-lib=/home/ubuntu/libnvds_amqp_proto.so | dGPU, Jetson
msg-broker-conn-str | Connection 字符串 of the backend server (type=6). | 字符串 | msg-broker-conn-str=foo.bar.com;80;dsapp | dGPU, Jetson
topic | Name of the message topic (type=6). | 字符串 | topic=test-ds4 | dGPU, Jetson
msg-conv-payload-type | Type of payload.0, PAYLOAD_DEEPSTREAM: Deepstream schema payload.1, PAYLOAD_DEEPSTREAM_MINIMAL: Deepstream schema payload minimal.256, PAYLOAD_RESERVED: Reserved type.257, PAYLOAD_CUSTOM: Custom schema payload (type=6). | 整型0, 1, 256, or 257 | msg-conv-payload-type=0 | dGPU, Jetson
msg-broker-config | Pathname of an optional configuration file for the Gst-nvmsgbroker element (type=6). | 字符串 | msg-conv-config=/home/ubuntu/cfg_amqp.txt | dGPU, Jetson
msg-conv-msg2p-lib | Absolute pathname of an optional custom payload generation library. This library implements the API defined by sources/libs/nvmsgconv/nvmsgconv.h.Applicable only when msg-conv-payload-type=257, PAYLOAD_CUSTOM. | 字符串 | msg-conv-msg2p-lib= /opt/nvidia/deepstream/deepstream-4.0/lib/libnvds_msgconv.so | dGPU, Jetson
msg-conv-comp-id | comp-id Gst property of the nvmsgconv element; ID (gie-unique-id) of the primary/secondary-gie component from which metadata is to be processed. | 整型, >=0 | msg-conv-comp-id=1 | dGPU, Jetson
msg-broker-comp-id | comp-id Gst property of the nvmsgbroker element; ID (gie-unique-id) of the primary/secondary gie component from which metadata is to be processed. | 整型, >=0 | msg-broker-comp-id=1
Tests Group
键 | 含义 | 类型 | 示例 | 平台
file-loop | 是否应无限循环输入文件。 | Boolean | file-loop=1 | dGPU, Jetson

## config_infer_primary.txt
Property
键 | 含义 | 类型 | 示例
gpu-id | GPU ID | 整型，≥0 | gpu-id=1
net-sacle-factor
model-color-format | 0:RGB 1:BGR
model-engine-file | engine文件位置
labelfile-path | label文件位置
num-detected-classes | 检测类别数
interval
gite-unique-id
process-mode
network-type
cluster-mode | 0：Group Rectange 1：DBSCAN 2：NMS 3:DBSCAN+NMS 4:None
maintain-aspect-ratio
parse-bbox-func-name | cpp中定义的函数名称
custom-lib-path | 编译后得到的so包位置
Class-attrs-all
键 | 含义 | 类型 | 示例
pre-cluster-threshold |  | 整型，≥0
nms-iou-threshold | NMS IOU阈值